## Main_Board
Bill of Material for
On 2018/12/20 at 20:23:41
Comment | Pattern | Quantity | Components
0.02 | 1206 10A | 5 | R6_1, R67, R73, R79, R85 | Resistor
0.1uF | 0603C | 10 | C11_1, C12_1, C56, C57, C68, C69, C80, C81, C93, C94 | Capacitor
0.1uF | 0805C | 33 | C2, C3, C4, C5, C6, C7, C8, C9, C10, C11, C12, C13, C15, C16, C17, C18, C29, C31, C32, C33, C41, C42, C43, C44, C45, C54, C55, C66, C67, C78, C79, C85, C91 | Capacitor
10 | 10 | 1 | J
100 | 0805R | 1 | R4 | Resistor
100K | 0603R | 5 | R2_1, R63, R69, R75, R81 | Resistor
1050170001 | Micro_USB | 1 | CN1
10A | FUSE_HEADER | 5 | F1_1, F3, F4, F5, F6
10K | 0603R | 10 | R3_1, R5_1, R64, R66, R70, R72, R76, R78, R82, R84 | Resistor
10K | 0805R | 46 | R8, R11, R12, R13, R14, R15, R16, R17, R18, R19, R20, R21, R22, R23, R24, R25, R26, R27, R28, R29, R30, R31, R32, R35, R36, R37, R38, R39, R40, R41, R42, R46, R47, R48, R49, R50, R51, R91, R92, R93, R94, R95, R96, R97, R98, R101 | Resistor
150K | 0603R | 5 | R4_1, R65, R71, R77, R83 | Resistor
1K | 0805R | 2 | R3, R7 | Resistor
1nF | 0603C | 5 | C3_1, C48, C60, C72, C84 | Capacitor
1uF | 0603C | 15 | C1_1, C2_1, C9_1, C46, C47, C53, C58, C59, C65, C70, C71, C77, C82, C83, C90 | Capacitor
1uF | 0805C | 1 | C14 | Capacitor
2.2K | 0805R | 2 | R2, R6 | Resistor
20 | 20SWD | 1 | 1
20K | 0805R | 3 | R1, R90, R102 | Resistor
22k | 0805R | 1 | R44 | Resistor
3.3k | 0805R | 1 | R45 | Resistor
300 | 0805R | 1 | R5 | Resistor
32.768KHZ | FC255_32.768K | 1 | X1 | Crystal
33nF | 0603C | 15 | C6_1, C7_1, C8_1, C50, C51, C52, C62, C63, C64, C74, C75, C76, C87, C88, C89 | Capacitor
3A | 2512r | 2 | F1, F2 | Resistor
4.7K | 603 | 5 | R58, R59, R60, R61, R89
4.7K | 805 | 3 | R86, R87, R88
4.7uF | 0805C | 1 | C1 | Capacitor
4 | 4 | 4 | J1, J2, J3, J5
470 | 0805R | 1 | R43 | Resistor
470nF | 0603C | 5 | C5_1, C49, C61, C73, C86 | Capacitor
470uF | 470uF | 5 | C25, C26, C27, C38, C92 | Capacitor
47K | 0603R | 5 | R1_1, R62, R68, R74, R80 | Resistor
510 | 0805R | 2 | R33, R34 | Resistor
8MHZ | 5320_8M | 1 | X2 | Crystal
9013 | SO-G3/Y1 | 2 | Q1, Q2 | NPN General Purpose Amplifier
A3930 | LQFP-48 | 5 | U1_1, U15, U17, U20, U22
ADS112C04IPWR | TSSOP_PW0016A_ADS112C04 | 1 | U5 | Imported
ADUM141D0BRQZ | RQ_16 | 5 | U11, U14, U16, U19, U21 | Imported
BA33DD0WHFP | HRP5_16TO5 | 1 | U9
BA50DD0WHFP | HRP5_16TO5 | 1 | U8
Buzzer | Buzzer | 1 | LS1 | Buzzer
CH340B | SOP16 | 1 | U12
COAX-M | A6RV-161RS | 3 | P1, P2, P3 | RF Coaxial PCB Connector, MMCX; Thru-Hole, Vertical Mount Plug, 50 Ohm Impedance
Header 2 | SMD-2P-1.25 | 1 | JP2 | Header, 2-Pin
Header 2X2 | 2*2_2.5mm | 1 | JP4 | Header, 2-Pin, Dual row
Header 3 | SMD-3P-1.25 | 1 | JP1 | Header, 3-Pin
Header 4X2 | 2*4_2.5mm | 1 | JP3 | Header, 4-Pin, Dual row
Header 5 | SMD-5P-1.25 | 4 | P2_1, P11, P13, P15 | Header, 5-Pin
Header_8P | Header_8P | 5 | P1_1, P10, P12, P14, P16 | Used for Motor connection in ZJUNlict
IRF8313 | so-8 bg | 15 | Q1_1, Q2_1, Q3_1, Q6, Q7, Q8, Q9, Q10, Q11, Q12, Q13, Q14, Q15, Q16, Q17
led | 0603_diode | 5 | LED1, LED2, LED3, LED4, LED5
LED1 | 0805D | 1 | DS2 | Typical RED, GREEN, YELLOW, AMBER GaAs LED
LED2 | 0805D | 3 | DS1, DS3, DS4 | Typical RED, GREEN, YELLOW, AMBER GaAs LED
MBR120VLSFT1G SOD123 | sod123 | 2 | D4, D5 | Default Diode
MC34152D | SO-G8 | 1 | U4 | High Speed Dual MOSFET Driver
STM32H743ZIT6 | LQFP144_0R5_SKT | 1 | U1
NRF2401P+ | NRF2401P+_zeyao | 2 | U6, U7
PCA9539_PW_24 | PW24-L_pca9539 | 1 | U2 | Remote 16-Bit I2C And SMBus, Low-Power I/O Expander With Interrupt Output, Reset & Config. Registers
SN65LBC175A-EP_16 | SOP16 | 2 | U13, U18 | Quadruple 2-Input Positive-NAND Gates
SS36 | SMC | 1 | D1 | Default Diode
TL4050A10_DBZ_3 | DBZ3-L | 1 | U3 | Precision Micropower Shunt Voltage Reference
Plug